## Sheet1
Component | Raspberry | Rpi Board pin | WiringPi | Component Pin | Desciption
Motor Left | GPIO 18 | 12 |  | ENA | Regulates speed (PWM)
Motor Left | GPIO 17 | 11 |  | IN1 | Digital pin to turn on/off motor (forward)
Motor Left | GPIO 27 | 13 |  | IN2 | Digital pin to turn on/off motor (backward)
Motor Right | GPIO 12 | 32 |  | ENB | Regulates speed (PWM)
Motor Right | GPIO 5 | 29 |  | IN3 | Digital pin to turn on/off motor (forward)
Motor Right | GPIO 6 | 31 |  | IN4 | Digital pin to turn on/off motor (backward)
IR Sensor Left | GPIO 23 | 16 |  | D0 | Digital pin to read black/white
IR Sensor Right | GPIO 24 | 18 |  | D0 | Digital pin to read black/white
Color Sensor | GPIO 3 | 3 |  | SCL | I2C
Color Sensor | GPIO 2 | 2 |  | SDA | I2C
Sevo | GPIO 19 | 35 |  | the other one | PWM pin to control the angle of the servo
Power | N/O | 1 |  | 3.3V | Used for servo IR sensor